## Sheet1
Page | Reference Field | ComponentName | Part name/number | Seller/Manufacturer | Value if any | Link
Root | J1 | 40 Pin Out | 40 Pin GPIO Connector Header | PiShop |  | https://www.pishop.ca/product/40-pin-gpio-connector-header/
Root | J2 | DC Barrel Jack | 474-PRT-10811 | Mouser |  | https://www.mouser.ca/ProductDetail/SparkFun/PRT-10811?qs=WyAARYrbSna7U1x2Qa%2FYmw%3D%3D
Root | J3 | DC Barrel Jack | 474-PRT-10811 | Mouser |  | https://www.mouser.ca/ProductDetail/SparkFun/PRT-10811?qs=WyAARYrbSna7U1x2Qa%2FYmw%3D%3D
Root | J4 | DC Barrel Jack | 474-PRT-10811 | Mouser |  | https://www.mouser.ca/ProductDetail/SparkFun/PRT-10811?qs=WyAARYrbSna7U1x2Qa%2FYmw%3D%3D
Root | J5 | DC Barrel Jack | 474-PRT-10811 | Mouser |  | https://www.mouser.ca/ProductDetail/SparkFun/PRT-10811?qs=WyAARYrbSna7U1x2Qa%2FYmw%3D%3D
EEPROM | U1 | EEPROM | 571-1205911 | Mouser | EEPROM 256kb I2C Serial CMOS EEPROM | https://www.mouser.ca/ProductDetail/onsemi/CAT24C256WI-GT3?qs=rZgeL6XvLwaEqwp5Dppodg%3D%3D
HAT protection | Q1 | MOSFET | 581-06033A103JAT2A | Mouser | MOSFETs P-Ch ENH FET -20V 52mOh -5A | https://www.mouser.ca/ProductDetail/Diodes-Incorporated/DMG2305UX-13?qs=L1DZKBg7t5Hgw5KN3G2IRg%3D%3D
HAT protection | Q2A | Bipolar Transistors - BJT | 581-AHA0608150M050R | Mouser | Bipolar Transistors - BJT MATCHED PNP SM SIGNAL TRANS | https://www.mouser.ca/ProductDetail/Diodes-Incorporated/DMMT5401-7-F?qs=hiZRsJxw0h3f7LzTPwvEFQ%3D%3D
HAT protection | Q2B | Bipolar Transistors - BJT | 581-AHA0608150M050R | Mouser | Bipolar Transistors - BJT MATCHED PNP SM SIGNAL TRANS | https://www.mouser.ca/ProductDetail/Diodes-Incorporated/DMMT5401-7-F?qs=hiZRsJxw0h3f7LzTPwvEFQ%3D%3D
HAT protection | R1 | Resistor | 581-AHA0608150M050R | Mouser | 10K OHM | https://www.mouser.ca/ProductDetail/Vishay-Dale/CRCW020110K0FNED?qs=IQLUlsvFoXuh7T4rhkKYcQ%3D%3D
HAT protection | R2 | Resistor | 581-KAF21KR72A474KU | Mouser | 47K OHM | https://www.mouser.ca/ProductDetail/Vishay-Dale/CRCW020147K0FKED?qs=NYScm%2FwlDDZcrvbe%2FhKd4A%3D%3D
24v to 5v | U2 | Switching Voltage Regulators | 581-KAM15AR71H103MT | Mouser | HIGH EFF 5A STEP- DOWN VLTG REG | https://www.mouser.ca/ProductDetail/Texas-Instruments/LM2678S-ADJ-NOPB?qs=X1J7HmVL2ZH7NNbF47L5nQ%3D%3D
24v to 5v | C1 | Aluminum Electrolytic Capacitors | 581-KAM15AR71H103MT | Mouser | SMD 15UF 50V ESR=80 | https://www.mouser.ca/ProductDetail/KYOCERA-AVX/AHA0608150M050R?qs=Wj%2FVkw3K%252BMB6LS5S%2FtUOGw%3D%3D
24v to 5v | C2 | Aluminum Electrolytic Capacitors | 621-DMG2305UX-13 | Mouser | SMD 15UF 50V ESR=81 | https://www.mouser.ca/ProductDetail/KYOCERA-AVX/AHA0608150M050R?qs=Wj%2FVkw3K%252BMB6LS5S%2FtUOGw%3D%3D
24v to 5v | C3 | Aluminum Electrolytic Capacitors | 621-DMMT5401-7-F | Mouser | SMD 15UF 50V ESR=82 | https://www.mouser.ca/ProductDetail/KYOCERA-AVX/AHA0608150M050R?qs=Wj%2FVkw3K%252BMB6LS5S%2FtUOGw%3D%3D
24v to 5v | C4 | Multilayer Ceramic Capacitors MLCC | 621-DMMT5401-7-F | Mouser | SMD/SMT 100V .47uF X7R 0805 10% AEC-Q200 FLEXITE | https://www.mouser.ca/ProductDetail/KYOCERA-AVX/KAF21KR72A474KU?qs=Jm2GQyTW%2FbjffqBFDb40cQ%3D%3D
24v to 5v | C5 | Multilayer Ceramic Capacitors MLCC | 652-SRP1770TA-680M | Mouser | SMD/SMT .01UF 25V 5% 0603 | https://www.mouser.ca/ProductDetail/KYOCERA-AVX/06033A103JAT2A?qs=sGAEpiMZZMukHu%252BjC5l7Yb5oPaw27JT5YrrwL5xuqUY%3D
24v to 5v | C6 | Tantalum Capacitors | 652-SRP1770TA-680M | Mouser | Solid SMD 180uF 16volts 10% R case Conformal | https://www.mouser.ca/ProductDetail/Vishay-Sprague/595D187X9016R2T?qs=yTmH%252B1d%252BRGOGgdhzT2pmnA%3D%3D
24v to 5v | C7 | Tantalum Capacitors | 667-EEE-FK1V151GV | Mouser | Solid SMD 180uF 16volts 10% R case Conformal | https://www.mouser.ca/ProductDetail/Vishay-Sprague/595D187X9016R2T?qs=yTmH%252B1d%252BRGOGgdhzT2pmnA%3D%3D
24v to 5v | L1 | Power Inductors | 667-EEE-FK1V151GV | Mouser | SMD WE-MAPI 22uH 600mA DCR=1.04Ohms AEC-Q200 | https://www.mouser.ca/ProductDetail/Wurth-Elektronik/74438335220?qs=ZB8tH5z5N7bAy7niI35oLA%3D%3D&srsltid=AfmBOoqicGiodYwaTFyjwOAMwmzsAmFx6ItF6P0efnnlSofkwAZ-fLMs
24v to 5v | BR1 | Schottky Diode | 667-ERA-8APB103V | Mouser | 45V 6A IF Single TO-220AC | https://www.mouser.ca/ProductDetail/Vishay-Semiconductors/VS-6TQ045STRL-M3?qs=3SS1MhAOHqqGctID3FUnfw%3D%3D
24v to 12v | U3 | Switching Voltage Regulators | 667-ERA-8APB103V | Mouser | 150 KHZ 3A STEP-DOWN VLTG REG | https://www.mouser.ca/ProductDetail/Texas-Instruments/LM2596S-12-NOPB?qs=X1J7HmVL2ZF8LB%2FmfveaIg%3D%3D
24v to 12v | C8 | Aluminum Organic Polymer Capacitors | 698-CAT24C256WI-GT3 | Mouser | 25Vol 180uF SMD 2KHr ESR=29 mOhms | https://www.mouser.ca/ProductDetail/KEMET/A768KE187M1ELAE029?qs=vmHwEFxEFR%2FDt2gz0sjJJw%3D%3D
24v to 12v | C9 | Aluminum Electrolytic Capacitors | 700-DS3231M+ | Mouser | SMD 35VDC 150uF 20% Anti-Vibe AEC-Q200 | https://www.mouser.ca/ProductDetail/Panasonic/EEE-FK1V151GV?qs=PzGy0jfpSMsRRaqaGHaOYQ%3D%3D
24v to 12v | L2 | Power Inductors | 710-74438335220 | Mouser | SMD 68uH 20% | https://www.mouser.ca/ProductDetail/Bourns/SRP1770TA-680M?qs=ZwKJWZfDtNh5geHyuqA3%2FQ%3D%3D
24v to 12v | D2 | Schottky Diodes & Rectifiers | 71-CRCW0201-10K | Mouser | 2A, 60V, Schottky Rectifier | https://www.mouser.ca/ProductDetail/Taiwan-Semiconductor/SS26?qs=JV7lzlMm3yKinAezXtOeEg%3D%3D
24v to 12v_2 | U4 | Switching Voltage Regulators | 71-CRCW020147K0FKED | Mouser | 150 KHZ 3A STEP-DOWN VLTG REG | https://www.mouser.ca/ProductDetail/Texas-Instruments/LM2596S-12-NOPB?qs=X1J7HmVL2ZF8LB%2FmfveaIg%3D%3D
24v to 12v_2 | C10 | Aluminum Organic Polymer Capacitors | 74-595D187X9016R2T | Mouser | 25Vol 180uF SMD 2KHr ESR=29 mOhms | https://www.mouser.ca/ProductDetail/KEMET/A768KE187M1ELAE029?qs=vmHwEFxEFR%2FDt2gz0sjJJw%3D%3D
24v to 12v_2 | C11 | Aluminum Electrolytic Capacitors | 74-595D187X9016R2T | Mouser | SMD 35VDC 150uF 20% Anti-Vibe AEC-Q200 | https://www.mouser.ca/ProductDetail/Panasonic/EEE-FK1V151GV?qs=PzGy0jfpSMsRRaqaGHaOYQ%3D%3D
24v to 12v_2 | L3 | Power Inductors | 78-VS-6TQ045STRL-M3 | Mouser | SMD 68uH 20% | https://www.mouser.ca/ProductDetail/Bourns/SRP1770TA-680M?qs=ZwKJWZfDtNh5geHyuqA3%2FQ%3D%3D
24v to 12v_2 | D2 | Schottky Diodes & Rectifiers | 80-A768KE187M1ELAE29 | Mouser | 2A, 60V, Schottky Rectifier | https://www.mouser.ca/ProductDetail/Taiwan-Semiconductor/SS26?qs=JV7lzlMm3yKinAezXtOeEg%3D%3D
RTC | U5 | Real Time Clock | 80-A768KE187M1ELAE29 | Mouser | 5ppm, I2C Real-Time Clock | https://www.mouser.ca/ProductDetail/Analog-Devices-Maxim-Integrated/DS3231M%2b?qs=Bakm8ERcljpd4MQpcnSykw%3D%3D
RTC | R3 | Thin Film Resistors | 821-SS26 | Mouser | SMD 10K OHM .1% 15PPM 1/4W | https://www.mouser.ca/ProductDetail/Panasonic/ERA-8APB103V?qs=PgLP5AltfoxbwGsvBPb74A%3D%3D
RTC | R4 | Thin Film Resistors | 821-SS26 | Mouser | SMD 10K OHM .1% 15PPM 1/4W | https://www.mouser.ca/ProductDetail/Panasonic/ERA-8APB103V?qs=PgLP5AltfoxbwGsvBPb74A%3D%3D
RTC | C12 | Multilayer Ceramic Capacitors MLCC | 926-LM2596S-12/NOPB | Mouser | SMD/SMT 50V 10 000pF X7R 060 3 20% AEC-Q200 | https://www.mouser.ca/ProductDetail/KYOCERA-AVX/KAM15AR71H103MT?qs=Jm2GQyTW%2FbgIjfHDdYgdPA%3D%3D
RTC | C13 | Multilayer Ceramic Capacitors MLCC | 926-LM2596S-12/NOPB | Mouser | SMD/SMT 50V 10 000pF X7R 060 3 20% AEC-Q200 | https://www.mouser.ca/ProductDetail/KYOCERA-AVX/KAM15AR71H103MT?qs=Jm2GQyTW%2FbgIjfHDdYgdPA%3D%3D
RTC | BT1 | Coin Cell Battery Holders | 926-LM2678S-ADJ/NOPB | Mouser | 1P COIN CELL HRZ T-H BATT HOLDR | https://www.mouser.ca/ProductDetail/TE-Connectivity/120591-1?qs=cB%252BprIo57OeZ1n1mnEiYEw%3D%3D